Time
Analog
acquisition
Sampling at 25.4 kHz/channel, around 40 µs between samples
Packets of 512 bytes on USB2: 32 samples at 8 channels x 2 bytes/sample
One packet each 1.28 ms
Bulk packets
on USB2
IoControl of bulk read, 8 kB/ioControl, concatenation of 16 packets from USB2
512 samples at 8 channels x 2 bytes/sample
One ioControl each 20.48 ms
IoControl to
driver on PC
Sign extension and channel deinterlacing applied on incoming data
Then signal processing plugins called one after the other on the same data
Each plugin called each 20.48 ms
Signal processing plugins